## Satyrr_six_loadcell_pcb_BOM
Qty | Value | Package | Parts | Links
9 | 0R | R0603 | R4 R5 R6 R12 R13 R14 R18 R19 R20 | https://www.digikey.com/en/products/detail/stackpole-electronics-inc/RMCF0603ZT0R00/1756908
10 | 0.1uF | C0603 | C1 C2 C10 C11 C12 C13 C3 C4 C5 C6 | https://www.digikey.com/en/products/detail/samsung-electro-mechanics/CL10B104KB8NNWC/3887593
2 | 10uF | C0603 | C8 C9 | https://www.digikey.com/en/products/detail/taiyo-yuden/LMK107BBJ106MALT/3662195
1 | 125SH-G-03-TR-SMT | 125SH-G-03-TR-SMT | U$2 | https://www.digikey.com/en/products/detail/adam-tech/125SH-G-03-TR-SMT-T-R/10414814?s=N4IgTCBcDaIIxgKwGUASBaA4ugDAZnQBUAldZAWUJAF0BfIA
1 | 22057025 | CON_22057025_MOL | J9 | https://www.digikey.com/en/products/detail/molex/0022057025/403341?s=N4IgTCBcDa5gDAVgOzzIkBdAvkA
2 | 22R | R0603 | R7 R8 | https://www.digikey.com/en/products/detail/te-connectivity-passive-product/CRGCQ0603J22R/8576683
1 | 4.7uF | C0603 | C7 | https://www.digikey.com/en/products/detail/taiyo-yuden/LMK107BJ475KAHT/4157765
9 | 47R | R0603 | R1 R2 R3 R9 R10 R11 R15 R16 R17 | https://www.digikey.com/en/products/detail/walsin-technology-corporation/WR06X470-JTL/13241762
3 | ADS1220 | TSSOP-16 | U$1 U$3 U$4 | https://www.mouser.com/ProductDetail/Texas-Instruments/ADS1220IPW?qs=5GI1giJCN%252BKzuruuF2dUlQ%3D%3D
1 | AP7361C-33Y5-13SOT89-5_DIO-M | SOT89-5_DIO-M | U2 | https://www.digikey.com/en/products/detail/diodes-incorporated/AP7361C-33Y5-13/5638323?s=N4IgTCBcDaIIIAUDsBmAbARgMIFoUoE0BWEAXQF8g
1 | ECS-80-18-33-JGN-TR | XTAL_ECS-240-8-33-AGN-TR | Y1 | https://www.digikey.com/en/products/detail/ecs-inc/ECS-80-18-33-JGN-TR/10478755
1 | MCP2562FD-H/MFDFN8_3X3MC_MCH-M | DFN8_3X3MC_MCH-M | U1 | https://www.newark.com/microchip/mcp2562fd-h-sn/can-transceiver-8mbps-40-to-150deg/dp/72AC6153?CMP=AFC-OP
1 | SM02BGHSTBLFSN | CONN_SM02BGHSTB_JST | J2 | https://www.digikey.com/en/products/detail/jst-sales-america-inc/SM02B-GHS-TB-LF-SN/807786?s=N4IgTCBcDaIMoFkAMYBCBaA4gCTugKqgBQAyAYgJRFwByFIAugL5A
6 | SM04B-GHS-TB(LF)(SN)- | JST_SM04B-GHS-TB(LF)(SN)- | J3 J4 J5 J6 J7 J8 | https://www.digikey.com/en/products/detail/jst-sales-america-inc/SM04B-GHS-TB-LF-SN/807788?s=N4IgTCBcDaIMoFkAMAWAQgWgOIAk4YBU0AKAGQDEBKYuAOUpAF0BfIA
1 | STM32G431KBU6 | QFN50P500X500X60-33N | IC1 | https://www.digikey.com/en/products/detail/stmicroelectronics/STM32G431KBU6/10231568?s=N4IgTCBcDaIMoBUCyBmMBxALCgjAaQCEBVANhAF0BfIA